## ECA
Q.No | Question | Option A | Option B | Option C | Option D | Correct Answer
1 | The h parameters are called hybrid because they | Are mixed with other parameters. | Are obtained from different characteristics | Are defined by using open and short circuit terminations | Apply to circuit contained in a black box | C
2 | Typical value of hie is | 1KΩ | 10KΩ | 25KΩ | 30KΩ | A
3 | Transistor amplifier has Lowest input Impedance in | CB configuration | CE configuration | CC configuration | Same in all configurations | A
4 | Tristor amplifier stage which has lowest output impedance in | CB configuration | CE configuration | CC configuration | Same in all configurations | C
5 | In an R.C coupled amplifier, the low 3-dB frequency may be reduced by, | Reducing the value of coupling capacitor Cb | Increasing the value of coupling capacitor Cb | Reducing the total effective shunt capacitance | Increasing the total effective shunt capacitances. | B
6 | α-cut off frequency of BJT | Increases with increase in base width | Increase with increase in emitter width | Increase with increase in collector width | Increase with decrease in base width | D
7 | A npn transistor has fß = 1MHz and ßo = 200. Its ft, and fα are respectively | 200MHz ; 201MHZ | 2000MHz ; 199MHz | 199MHz ; 200MHz | 201MHz ; 220MHz | A
8 | The hybrid-pi model can be used at | Low frequencies only | High frequencies only | At both low and high frequencies | In the mid frequency region only | C
9 | Hybrid-pi model is valid | up to fT/3 | up to fT | up to 3fT | upto fT/2 | A
10 | fT is the frequency at which the short-circuit gain becomes | 1/√2 | 2 | 0 | 1 | D
11 | gb’e = | hoe/gm | hfe/gm | gm/ hfe | hfe/gm | C
12 | gm of a tristor is proportional to | 1/t | 1/t2 | 1/√t | 1/√c | A
13 | The JFET can operate in | depletion mode only | enhancement mode only | either depletion or enhancement mode at a time | both depletion or enhancement mode at a time | A
14 | Interelectrode capacitances in a MOSFET are of the order of | 1 pF | 0.1 pF | 100 pF | 1 pF | A
15 | The dynamic drain resistance of MOSFET is of the order of | 10KΩ | 100M Ω | 500k Ω | 5M Ω | A
16 | A MOS transistor itself can be used as a current if it operates in | Triode region | Cut-off region | Saturation region | Linear region | B
17 | FET has a ________ input impedance. | low | high | infinity | zero | B
18 | BJT is __________ controlled device | voltage | power | current | Bandwidth | C
19 | Transmission gain in negative feedback amplifier | A/(1+/ Aß ) | Aß | 1/ Aß | A/(1- Aß) | A
20 | In a feedback amplifier, sensitivity D equals | 1+ Aß | 1- Aß | Aß | 1/Aß | A
21 | The advantages of negative feedback is | Reduction is distortion | Stability is less | decreased bandwidth | increased lower cut off frequency | A
22 | For sustaining oscillations in an oscillator | Feedback factor should be unity | Phase shift should be zero | Feedback should be zero | total loop contains 360degrees and magnitude of Aβ=1 | D
23 | The phase difference between input and output voltage of an oscillator is | 180° | 360° | 90° | 270° | A
24 | The feedback factor B at frequency of oscillation of Wein bridge oscillator is | -1/29 | 3 | 1/29 | 1/3 | D
25 | In class-A power- amplifiers, conduction angle is | 360° | 180° | 180°-360° | < 180° | A
26 | In transformer coupled power- amplifier, maximum theoretical efficiency is | 28.5 | 50% | 78.5% | 25% | A
27 | in a class B amplifier, then maximum output power Pmax equals | Vcc2/RL | √VCC/2RL | Vcc2/2√RL | Vcc2/2RL | D
28 | Maximum theoretical collector circuit efficiency of class B amplifier is | 15% | 25% | 50% | 78.5% | D
29 | 3-db Bandwidth in HZ of a parallel Tuned circuit equals | √2 f0/Q0 | 2 f0/Q0 | Q0 f0/√2 | f0/Q0 | D
30 | The 3-dB bandwidth (radians/sec) of a single tune capacitance coupled amplifier is | Req C | C/ Req | 1/ Req C | Req/C | C